## Dataset grouped by cluster
Data from Lorenzoni L., Cherubini P., Fioriti D., Poli D., Micangeli A., Giglioli R., Classification and modeling of load profiles of isolated mini-grids in developing countries: a data-driven approach , Energy for Sustainable Development doi:
Cluster | Code | Country | Village/Area | Cli. zone | Size range [kW], Technology | Op. | Tariff | Tier A. | Tier C. | Tier P. | Tier E. | Brief connections description | Sources
One of the five load profile clusters identified in the paper: Flat, Step, Step-Peak, Peak, Outliers (see figure at the bottom of the table) | A three-digit code to identify each site. The first two letters indicate the country, followed by a progressive number | The Country where the site is located. | The name of the village or the area where the mini-grid is located. | The climate zone according to the Köppen-Geiger classification: A: Tropical Climates. Second letter: f – rainforest, m – monsoon, w – Savannah B: Arid Climates. Second letter: W – Desert, S - Steppe. Third letter: h – hot, k - cold C: Temperate climates. Second letter: s – dry summer, w - dry winter, f - without dry season. Third letter: a – hot summer, b – warm summer, c – cold summer | The size of capacity power installed [kW] and the type of technology: PV: Photovoltaic; B: Battery; H: Hydropower; D: Diesel generator; Wn: Wind turbine. | Type of operator: U: Utility P: Private C: Community H: Hybrid | Type of tariff: E-pre: Energy based, prepaid E-post: Energy based, postpaid E: Energy based, unspecified FFS: Fee For Service H: Hybrid | Measurement age: VY: Very Young (x ≤ 18 months) Y: Young (18 <x ≤ 36 months) MY: Medium (36 <x ≤ 60 months) O: Old (x > 60 months) | Number of connections: VS: Very Small (x ≤ 35) S: Small (35 < x ≤ 200) M: Medium (200 < x ≤ 550) L: Large (x > 550) | Peak power per connection/day Tier 0 (x < 3 W) Tier 1 (3 W ≤ x < 50 W) Tier 2 (50 W ≤ x < 200 W) Tier 3 (200 W ≤ x < 800 W) Tier 4 (800 W ≤ x < 2 kW) Tier 5 (x ≥ 2 kW) | Energy per connection/day: Tier 0 (x < 12 Wh) Tier 1 (12 Wh ≤ x < 200 Wh) Tier 2 (200 Wh ≤ x < 1 kWh) Tier 3 (1 kWh ≤ x < 3.4 kWh) Tier 4 (3.4 kWh ≤ x < 8.2 kWh) Tier 5 (x ≥ 8.2 kWh) | A brief description of the type of users connected to the mini-grid, where: HH: Household, B: Business activities.
Flat | BO1 | Bolivia | El Espino | Bsh | 60 PV, 58 D, B | na | E-pre | VY | S | 2 | 3 | Mostly HH. In addition, a hospital, a school and public lighting service. | F. Lombardi, S. Balderrama, S. Quoilin, and E. Colombo, “Generating high-resolution multi-energy load profiles for remote areas with an open-source stochastic model,” Energy, vol. 177, pp. 433–444, 2019, doi:10.1016/j.energy.2019.04.097. S. L. Balderrama Subieta, A. Tarantino, S. Sabatini, F. Riva, G. Bonamini, and S. Quoilin, “Feasibility Study of PV & Li-Ion Battery Based Micro-Grids for Bolivian Off-Grid Communities,” Proc. IRES 2017 - 11th Int. Renew. Energy Storage Conf., 2017.
| MX1 | Mexico | San Juanico | BWh | 17 PV, 70 Wn, 80 D, B | U | E | MY | S | 3 | 4 | Mostly HH. In addition, 5 – 7 grocery shops, a few mechanics, 2 restaurants, 2 beer depositories, a small clinic and street lightning. | N. Fall, L. Giles, B. Marchionini, and E. G. Skolnik, “Remote Area Power Supply (RAPS) Load and Resource Profiles A Study for the DOE Energy Storage Program,” SAND Rep. SAND2007-4268 Unltd. Release Print. July 2007, no. July, p. 47, 2007. D. Corbus, C. Newcomb, and Z. Yedall, “San Juanico hybrid power system technical and institutional assessment. To be presented,” World Renew. Energy Congr. VIII, Denver, Color. August 29 - Sept. 3, 2004, no. July, 2004.
| TZ1 | Tanzania | southwestern highlands | Cwb | 120 H | U | FFS | O | M | 3 | 4 | Mostly HH and stores. In addition, a hospital, a small college, five mills and three workshops. | E. Hartvigsson and E. O. Ahlgren, “Comparison of load profiles in a mini-grid: Assessment of performance metrics using measured and interview-based data,” Energy Sustain. Dev., vol. 43, pp. 186–195, 2018, doi: 10.1016/j.esd.2018.01.009. E. Hartvigsson, J. Ehnberg, E. Ahlgren, and S. Molander, “Assessment of load profiles in minigrids: A case in Tanzania,” Proc. Univ. Power Eng. Conf., vol. 2015-Novem, 2015, doi: 10.1109/UPEC.2015.7339818.
| OM1 | Oman | Hameed | BWh | 100 D | U | E | na | na | na | na | Na | A. H. Al-badi, M. Al-Toobi, S. AL-Harthy, Z. Al-Hosni, and A. AL-Harty, “Hybrid systems for decentralized power generation in Oman,” vol. 6451, no. July, 2016, doi: 10.1080/14786451.2011.590898.
| OM2 | Oman | Masirah | BWh | 10,597 D | U | E | na | L | 5 | 5 | HH, stores, hotels, restaurants, cafes and fishing activities. | A. H. Al-badi, M. Al-Toobi, S. AL-Harthy, Z. Al-Hosni, and A. AL-Harty, “Hybrid systems for decentralized power generation in Oman,” vol. 6451, no. July, 2016, doi: 10.1080/14786451.2011.590898. S. Al Mughairi, “The official magazine of rural areas electricity company,” 2014.
| NA1 | Namibia | Tsumkwe | Bsh | 202 PV, 300 D | U | E | MY | L | 2 | 3 | Mostly HH. In addition, B, a clinic, a water pump, a school, a police station. | C. L. Azimoh, P. Klintenberg, C. Mbohwa, and F. Wallin, “Replicability and scalability of mini-grid solution to rural electrification programs in sub-Saharan Africa,” Renew. Energy, vol. 106, pp. 222–231, 2017, doi: 10.1016/j.renene.2017.01.017.
| MY1 | Malaysia | Long beruan - Ulu Baram | Af | 54 PV, B | C | For free | VY | S | 0 | 1 | Mostly HH. In addition, a church and a public centre. | S. Y. Wong and A. Chai, “An Off-grid Solar System for Rural Village in Malaysia,” pp. 0–3, 2012.
| MW1 | Malawi | Mulanje district | na | na | na | na | na | na | na | na | Na | P. Boait, V. Advani, and R. Gammon, “Estimation of demand diversity and daily demand profile for off-grid electrification in developing countries,” Energy Sustain. Dev., vol. 29, pp. 135–141, 2015, doi: 10.1016/j.esd.2015.10.009.
| KE1 | Kenya | Hola | Bsh | 60 PV, 800 D | U | E-post | MY | L | 3 | 4 | HH (881 low-consumers*, 731 medium-consumers, 4 high-consumers), 340 B and industrial. 10% of the generated electricity is destinated to an agricultural irrigation scheme that operates day and night. | F. S. – U. C. C. for C. and S. E. Finance, “Renewable Energy in Hybrid Mini-Grids and Isolated Grids: Economic Benefits and Business Cases,” p. 88, 2015. Carbon Africa Limited, Trama TecnoAmbiental S.L., Research Solutions Africa Limited, and Energy research Centre of the Netherlands, “Kenya Market Assessment for Off-Grid Electrification,” 2015. P. R. Oimeke, “Approval of the schedule of tariffs set by the energy regulatory commission for supply of electrical energy by the Kenya power and lightining company limited pursuant to section 45 of the energy act, 2006.”
| ID1 | Indonesia | Nusa Penida | Am | 3650 D, (800 Wn, 80 PV non-working) | U | E | O | L | 2 | 3 | Mostly HH; there are only a handful of shops, small resorts, government offices, a gas station and a local bank, adding relatively little demand. | F. S. – U. C. C. for C. and S. E. Finance, “Renewable Energy in Hybrid Mini-Grids and Isolated Grids: Economic Benefits and Business Cases,” p. 88, 2015.
| HN1 | Honduras | Quinito | Am | 24 H | C | FFS | O | S | 2 | 4 | Mostly HH. In addition, 8 B, a school, a kindergarten, a medical centre, two churches and a community centre. | “Own elaborations thanks to installation of three energy meters in the communities of Quinito, El Dictamo and El Recreo.” 2018.
| HN2 | Honduras | El Dictamo | As | 15 H | C | FFS | Y | S | 2 | 2 | Mostly HH. In addition, 4 B, a school, a kindergarten, two churches and a parish all.
| PH1 | Philippines | Busuanga island | Am | 3580 D | H | E | na | L | 2 | 3 | HH (89% of customers; 30% of demand), B (8% of customers; 45% of demand), public facilities including streetlights (2% of customers; 14% of demand), and some industry (0.04% of customers; 11% of demand). | F. S. – U. C. C. for C. and S. E. Finance, “Renewable Energy in Hybrid Mini-Grids and Isolated Grids: Economic Benefits and Business Cases,” p. 88, 2015.
| DO1 | Dominican Rep. | Las Terrenas | Af | 9500 D | U | E | na | L | 3 | 5 | Low-income HH (62% of customers; 23% of demand), but also high-income HH, including holiday homes (24% of customers; 28% of demand), as well as resorts, hotels, hospitals, banks, and other B (14% of customers; 48% of demand).
| CO1 | Colombia | Puerto Leguizamo | Af | 4200 D | U | E | na | L | 3 | 5 | Mainly HH (93% of customers; 35% of demand), 200 businesses (hotels, restaurants, banks, shops) and public facilities (e.g. hospital, airport; 7% of customers; 22% of demand). The bulk of electricity, though, is consumed by the Navy as a single anchor client (42% of demand).
| VC1 | Saint Vincent | Bequia | Af | 4100 D | U | E | O | L | 3 | 5 | 87% HH and 13% B. There is no industrial client; two existing public streetlight systems only have neglectable demand.
| KE2 | Kenya | Baragoi | Bsh | 248 D | U | E-post | O | M | 3 | 3 | HH (104 low-consumers*, 86 medium-consumers), 40 B and industrial. | Carbon Africa Limited, Trama TecnoAmbiental S.L., Research Solutions Africa Limited, and Energy research Centre of the Netherlands, “Kenya Market Assessment for Off-Grid Electrification,” 2015. P. R. Oimeke, “Approval of the schedule of tariffs set by the energy regulatory commission for supply of electrical energy by the Kenya power and lightining company limited pursuant to section 45 of the energy act, 2006.”
| KE3 | Kenya | Eldas | BWh | 184 D | U | E-post | Y | S | 3 | 5 | HH (36 low-consumers*, 30 medium-consumers), 14 B and industrial.
| KE4 | Kenya | Elwak | BWh | 680 D, 60 PV | U | E-post | O | L | 3 | 4 | HH (361 low-consumers*, 300 medium-consumers, 2 high-consumers), 139 B and industrial.
| KE5 | Kenya | Lodwar | BWh | 2740 D, 60 PV | U | E-post | O | L | 2 | 3 | HH (1073 low-consumers*, 889 medium-consumers, 5 high-consumers), 414 B and industrial.
| KE6 | Kenya | Lokichoggio | Bsh | 680 D | U | E-post | Y | S | 4 | 5 | HH (75 low-consumers*, 62 medium-consumers), 29 B and industrial.
| KE7 | Kenya | Merti | Bsh | 240 D, 10 PV | U | E-post | O | M | 2 | 3 | HH (196 low-consumers*, 163 medium-consumers, 1 high-consumer), 76 B and industrial.
| KE8 | Kenya | Mfangano | Aw | 520 D | U | E-post | MY | S | 3 | 5 | HH (54 low-consumers*, 45 medium-consumers), 21 B and industrial.
| KE9 | Kenya | Wajir | BWh | 3400 D | U | E-post | O | L | 2 | 2 | HH (1848 low-consumers*, 1532 medium-consumers, 8 high-consumers), 713 B and industrial.
Step | KE10 | Kenya | na | na | 3** PV, B (back-up D may be present) | P | E-pre | Y | VS | 1 | 1 | Only B. | N. J. Williams, P. Jaramillo, B. Cornell, I. Lyons-Galante, and E. Wynn, “Load characteristics of East African microgrids,” Proc. - 2017 IEEE PES-IAS PowerAfrica Conf. Harnessing Energy, Inf. Commun. Technol. Afford. Electrif. Africa, PowerAfrica 2017, pp. 236–241, 2017, doi: 10.1109/PowerAfrica.2017.7991230.
| TZ2 | Tanzania | na | Cfb | 6 PV, B | P | E-pre | Y | VS | 1 | 1 | Only B. | “Anonymous source.” 2019.
| TZ3 | Tanzania | na | Aw | 6 PV, B (and not specified D) | P | E-pre | VY | S | 1 | 1 | Na
| TZ4 | Tanzania | na | Cwb | 15.9 (TZ12 + TZ4) PV, B | P | E-pre | VY | S | 1 | 1 | Na
| TZ5 | Tanzania | na | na | 7.5 (TZ5 + TZ15) PV, B | P | E-pre | MY | S | 1 | 2 | Only HH.
| TZ6 | Tanzania | na | Cfb | 6 PV, B | P | E-pre | Y | VS | 1 | 1 | Only HH.
| UG1 | Uganda | Kitobo | Af | 228 PV, 80 D, B | P | E-pre | Y | M | 1 | 2 | Mostly HH. In addition, few B and an anchor load consisting of an ice machine. | Absolute Energy, “Appliances in Kitobo island.” [Online]. Available: http://absolute-nrg.com/appliances-kitobo/. [Accessed: 15-Oct-2019]. L. Barelli, G. Bidini, P. Cherubini, A. Micangeli, D. Pelosi, and C. Tacconelli, “How Hybridization of Energy Storage Technologies Can Provide Additional Flexibility and Competitiveness to Microgrids in the Context of Developing Countries,” Energies, vol. 12, no. 16, p. 3138, 2019, doi: 10.3390/en12163138.
| KE11 | Kenya | Entesopia | Cfb | 1.5 ÷ 5.6 PV, B | P | E-pre | Y | S | 1 | 2 | na*** | C. Blodgett, P. Dauenhauer, H. Louie, and L. Kickham, “Accuracy of energy-use surveys in predicting rural mini-grid user consumption,” Energy Sustain. Dev., vol. 41, pp. 88–105, 2017, doi: 10.1016/j.esd.2017.08.002. Vulcan and SteamaCo, “Powering Productivity. Early Insights into Mini Grid Operations in Rural Kenya.,” 2016.
| KE12 | Kenya | Kitonyoni | Bsh | 13 PV, B | C | E | MY | S | 1 | 2 | Mostly B. | A. B. Bahaj et al., “The impact of an electrical mini-grid on the development of a rural community in Kenya,” Energies, vol. 12, no. 5, pp. 1–21, 2019, doi: 10.3390/en12050778.
| KE13 | Kenya | Enkoireroi | Aw | 1.5 ÷ 5.6 PV, B | P | E-pre | na | VS | 1 | 1 | na*** | C. Blodgett, P. Dauenhauer, H. Louie, and L. Kickham, “Accuracy of energy-use surveys in predicting rural mini-grid user consumption,” Energy Sustain. Dev., vol. 41, pp. 88–105, 2017, doi: 10.1016/j.esd.2017.08.002. Vulcan and SteamaCo, “Powering Productivity. Early Insights into Mini Grid Operations in Rural Kenya.,” 2016.
Step-peak | KE14 | Kenya | na | na | 3 ÷ 6** PV, B | P | E-pre | VY | S | 1 | 1 | Distribution of connections type roughly: 83% B, 7% HH, 10% HH + B. | N. J. Williams, P. Jaramillo, B. Cornell, I. Lyons-Galante, and E. Wynn, “Load characteristics of East African microgrids,” Proc. - 2017 IEEE PES-IAS PowerAfrica Conf. Harnessing Energy, Inf. Commun. Technol. Afford. Electrif. Africa, PowerAfrica 2017, pp. 236–241, 2017, doi: 10.1109/PowerAfrica.2017.7991230.
| KE15 | Kenya | na | na | 3** PV, B | P | E-pre | Y | VS | 1 | 1 | Distribution of connections type roughly: 69% B, 26% HH, 5% HH + B.
| TZ7 | Tanzania | na | na | 6 ÷ 9** PV, B | P | E-pre | VY | S | 1 | 1 | Distribution of connections type roughly: 11% B, 70% HH, 19% HH + B.
| TZ8 | Tanzania | na | na | 3 ÷ 6** PV, B | P | E-pre | VY | S | 1 | 1 | Distribution connections type roughly: 22% B, 58% HH, 20% HH + B.
| TZ9 | Tanzania | na | na | 3 ÷ 9** PV, B | P | E-pre | VY | S | 1 | 2 | Distribution connections type roughly: 34% B, 54% HH, 12% HH + B.
| TZ10 | Tanzania | na | Aw | 6 PV, B | P | E-pre | Y | S | 1 | 1 | Only HH. | “Anonymous source.” 2019.
| TZ11 | Tanzania | na | Bsh | 9.5 PV, B | P | E-pre | Y | S | 1 | 1 | Na
| TZ12 | Tanzania | na | Cwb | 15.9 (TZ12 + TZ4) PV, B | P | E-pre | VY | S | 1 | 1 | Na
| TZ13 | Tanzania | na | Aw | 6 PV, B | P | E-pre | Y | S | 1 | 1 | Na
| MO1 | Morocco | Elkaria | Bsh | 7.2 PV, B (and not specified Wn) | na | na | na | VS | 2 | 3 | Only 16 HH. | A. El Fathi et al., “Performance parameters of a standalone PV plant,” Energy Convers. Manag., vol. 86, no. July, pp. 490–495, 2014, doi: 10.1016/j.enconman.2014.05.045.
| KE16 | Kenya | Merile | Bsh | 1.5 ÷ 5.6 PV, B | P | E-pre | na | VS | 1 | 1 | na*** | C. Blodgett, P. Dauenhauer, H. Louie, and L. Kickham, “Accuracy of energy-use surveys in predicting rural mini-grid user consumption,” Energy Sustain. Dev., vol. 41, pp. 88–105, 2017, doi: 10.1016/j.esd.2017.08.002. Vulcan and SteamaCo, “Powering Productivity. Early Insights into Mini Grid Operations in Rural Kenya.,” 2016.
| CV1 | Cape Verde | Monte Trigo | BWh | 39 PV, 20 D, B | H | H | Y | S | 2 | 3 | 75% of demand for HH, 17% public (e.g. streetlights) and 9% B including ice production for fish preservation. | Economic-Consulting-Associates, TramaTecnoAmbiental, and Access-Energy, “Project Design Study on the Renewable Energy Development for Off-Grid Power Supply in Rural Regions of Kenya, Project no. 30979,” 2014.
Peak | PH2 | Philippines | Alaminos | Am | na | na | na | na | S | 2 | 2 | Mostly HH. | N. Fall, L. Giles, B. Marchionini, and E. G. Skolnik, “Remote Area Power Supply (RAPS) Load and Resource Profiles A Study for the DOE Energy Storage Program,” SAND Rep. SAND2007-4268 Unltd. Release Print. July 2007, no. July, p. 47, 2007.
| KE17 | Kenya | Marti | As | 1.5 ÷ 5.6 PV, B | P | E-pre | na | VS | 1 | 1 | na*** | C. Blodgett, P. Dauenhauer, H. Louie, and L. Kickham, “Accuracy of energy-use surveys in predicting rural mini-grid user consumption,” Energy Sustain. Dev., vol. 41, pp. 88–105, 2017, doi: 10.1016/j.esd.2017.08.002. Vulcan and SteamaCo, “Powering Productivity. Early Insights into Mini Grid Operations in Rural Kenya.,” 2016.
| KE18 | Kenya | Opiroi | Cfb/Aw | 1.5 ÷ 5.6 PV, B | P | E-pre | na | VS | 1 | 1 | na***
| KE19 | Kenya | na | na | 3** PV, B | P | E-pre | VY | VS | 1 | 1 | Distribution connections type roughly: 78% B, 5% HH, 17% HH + B. | N. J. Williams, P. Jaramillo, B. Cornell, I. Lyons-Galante, and E. Wynn, “Load characteristics of East African microgrids,” Proc. - 2017 IEEE PES-IAS PowerAfrica Conf. Harnessing Energy, Inf. Commun. Technol. Afford. Electrif. Africa, PowerAfrica 2017, pp. 236–241, 2017, doi: 10.1109/PowerAfrica.2017.7991230.
| KE20 | Kenya | na | na | 3** PV, B | P | E-pre | Y | VS | 1 | 1 | Distribution connections type roughly: 79% B, 11% HH, 10% HH + B.
| KE21 | Kenya | na | na | 3** PV, B | P | E-pre | Y | VS | 1 | 1 | Distribution connections type roughly: 100% B.
| KE22 | Kenya | na | na | 3** PV, B | P | E-pre | VY | VS | 0 | 1 | Distribution connections type roughly: 11% B, 75% HH, 14% HH + B.
| TZ14 | Tanzania | na | na | 3 ÷ 6** PV, B | P | E-pre | VY | S | 1 | 1 | Distribution connections type roughly: 65% B, 7% HH, 28% HH + B.
| KE23 | Kenya | Barsaloi | Bsh | 1.5 ÷ 5.6 PV, B | P | E-pre | Y | S | 1 | 1 | na*** | C. Blodgett, P. Dauenhauer, H. Louie, and L. Kickham, “Accuracy of energy-use surveys in predicting rural mini-grid user consumption,” Energy Sustain. Dev., vol. 41, pp. 88–105, 2017, doi: 10.1016/j.esd.2017.08.002. Vulcan and SteamaCo, “Powering Productivity. Early Insights into Mini Grid Operations in Rural Kenya.,” 2016.
| KE24 | Kenya | Namba Koloo | Aw/Am | 1.5 ÷ 5.6 PV, B | P | E-pre | na | VS | 1 | 1 | na***
| KE25 | Kenya | Olenarau | Cwb | 1.5 ÷ 5.6 PV, B | P | E-pre |  | VS | 1 | 1 | na***
Outliers | TZ15 | Tanzania | na | na | 7.5 (TZ5 + TZ15) PV, B | P | E-pre | Y | S | 1 | 1 | Na | “Anonymous source.” 2019.
| MO2 | Morocco | Iferd | BWh | 9 ÷ 24 PV, 12 D, B | C | E | MY | S | 2 | 2 | Mostly HH. | L. Navarte and E. L. Pigueiras, “Experience with PV‐diesel hybrid village power systems in Southern Morocco,” no. September, 2007, doi: 10.1002/pip.756.
| MO3 | Morocco | Idboukhtir | BWh | 9 ÷ 24 PV, 12 D, B | C | E | MY | VS | 2 | 2 | Mostly HH and a water pump.
| TZ16 | Tanzania | na | na | na | P | E-pre | na | S | 2 | 3 | Na | S. Paul Ayeng’o, T. Schirmer, K. P. Kairies, H. Axelsen, and D. Uwe Sauer, “Comparison of off-grid power supply systems using lead-acid and lithium-ion batteries,” Sol. Energy, vol. 162, no. May 2017, pp. 140–152, 2018, doi: 10.1016/j.solener.2017.12.049.
*Low-consumer: 0÷50 kWh/month; medium-consumer: 50÷1500 kWh/month; high-consumer <1,500 kWh/month [Carbon Africa Limited, Trama TecnoAmbiental S.L., Research Solutions Africa Limited, and Energy research Centre of the Netherlands, “Kenya Market Assessment for Off-Grid Electrification,” 2015.].
** ‘3kWp intervals for roughly 50 costumers’ (…) and ‘the system may also include a diesel generator if there is the possibility that demand will exceed supply’ (…) [N. J. Williams, P. Jaramillo, B. Cornell, I. Lyons-Galante, and E. Wynn, “Load characteristics of East African microgrids,” Proc. - 2017 IEEE PES-IAS PowerAfrica Conf. Harnessing Energy, Inf. Commun. Technol. Afford. Electrif. Africa, PowerAfrica 2017, pp. 236–241, 2017, doi: 10.1109/PowerAfrica.2017.7991230.].
*** ‘The mini-grids serve a variety of customer types, including households, businesses and social service institutions such as churches, among others’ [C. Blodgett, P. Dauenhauer, H. Louie, and L. Kickham, “Accuracy of energy-use surveys in predicting rural mini-grid user consumption,” Energy Sustain. Dev., vol. 41, pp. 88–105, 2017, doi: 10.1016/j.esd.2017.08.002.]. However, no specific details for each site are available.
The reference load profile clusters are as per the figure below (Figure 1 of the paper), after merging the Peak1 and Peak2 clusters

## Hourly load prof. (flat)
Data from Lorenzoni L. Cherubini P. Fioriti D. Poli D. Micangeli A. Giglioli R. Classification and modeling of load profiles of isolated mini-grids in developing countries: a data-driven approach Energy for Sustainable Development doi:
Reference hourly profile (in kW) for the mini-grids in the flat cluster
Hourly profile of the mini-grid by code [kW]
Time | BO1 | MX1 | TZ1 | OM1 | OM2 w* | OM2 s* | NA1 | MY1 | MW1 | KE1 | ID1 | HN1 | HN2 | PH1 | DO1 | CO1 | VC1 | KE2 | KE3 | KE4 | KE5 | KE6 | KE7 | KE8 | KE9
0:00 | 10.6375 | 20 | 65.1781 | 43 | 2980 | 5703.5 | 60.294 | 0.073026 | 8.0665 | 202.07 | 1444.6 | 9.9306 | 1.442 | 1466 | 2707.8189 | 1017.7866 | 811.4754 | 22.89 | 32.65 | 104.23 | 92.15 | 173.74 | 25.9 | 41.97 | 126.77
1:00 | 10.0225 | 18.65 | 63.8625 | 42.5 | 2914.6 | 5733.1 | 56.5823 | 0.07749 | 8.8939 | 202.0741 | 1444.5769 | 9.6093 | 1.2821 | 1415.8889 | 2650.2058 | 948.6166 | 781.9672 | 20.73 | 28.6906 | 97.2095 | 87.3259 | 162.3195 | 23.4617 | 40.3033 | 115.4112
2:00 | 9.4379 | 17.48 | 63.0607 | 41.16 | 2794.8 | 5601.08 | 56.2416 | 0.077435 | 9.1731 | 195.4815 | 1418 | 9.5441 | 1.3144 | 1365.0741 | 2563.786 | 928.8538 | 767.2131 | 20.76 | 29.335 | 93.323 | 80.8665 | 162.4274 | 19.725 | 42.145 | 114.6278
3:00 | 9.0959 | 17.48 | 63.2317 | 39.16 | 2704.2 | 5562.49 | 58.2277 | 0.070019 | 10.2823 | 186.2963 | 1401 | 9.3825 | 1.3136 | 1326.4444 | 2534.9794 | 918.9723 | 752.459 | 20.1694 | 31.5444 | 95.09 | 81.7324 | 159.1 | 18.2233 | 43.7633 | 108.815
4:00 | 8.6972 | 17.3 | 62.749 | 36.96 | 2673.11 | 5402.41 | 66.3137 | 0.067212 | 10.9767 | 188.8889 | 1419.3846 | 9.3718 | 1.4166 | 1332.8889 | 2448.5597 | 988.1423 | 745.082 | 21.0083 | 28.8189 | 97.5679 | 82.1335 | 157.954 | 19.7782 | 40.2653 | 120.6524
5:00 | 6.9148 | 17.42 | 62.9062 | 34.39 | 2671.23 | 5089.43 | 73.7963 | 0.06706 | 9.9188 | 215.4074 | 1537 | 9.3064 | 1.5942 | 1371.4444 | 2390.9465 | 1057.3123 | 767.2131 | 25.9317 | 32.5694 | 104.6542 | 94.0647 | 159.33 | 23.6556 | 40.01 | 143.3376
6:00 | 7.0091 | 17.98 | 72.8466 | 26.13 | 2672.82 | 4353.99 | 77.7246 | 0.077903 | 6.8802 | 245.3704 | 1531.0385 | 8.1931 | 1.7575 | 1365.3333 | 2707.8189 | 1037.5494 | 745.082 | 27.295 | 36.864 | 92.514 | 96.7547 | 155.9084 | 23.1 | 40.17 | 145.6929
7:00 | 7.4886 | 20.49 | 66.0942 | 21.29 | 2700.47 | 4178.14 | 79.8957 | 0.081077 | 5.9537 | 248 | 1354.8 | 7.6482 | 1.6428 | 1436.6923 | 3168.7243 | 1146.2451 | 789.3443 | 25.1733 | 28.3853 | 91.31 | 117.3694 | 154.7392 | 30.1794 | 42.1256 | 152.51
8:00 | 7.6669 | 21.47 | 59.5861 | 23.28 | 2622.88 | 4055.02 | 83.8384 | 0.096213 | 5.9501 | 254 | 1350 | 6.9796 | 1.0437 | 1522.8148 | 3341.5638 | 1274.7036 | 855.7377 | 24.6333 | 36.28 | 117.3427 | 118.4276 | 174.68 | 32.3333 | 43.8067 | 167.0918
9:00 | 8.162 | 20.98 | 56.0001 | 24.34 | 2670.21 | 4078.04 | 86.0784 | 0.054082 | 7.1585 | 277.4444 | 1375 | 7.0446 | 1.5133 | 1582.8519 | 3399.177 | 1393.2806 | 877.8689 | 30.1956 | 39.6378 | 135.086 | 113.5853 | 165.3742 | 37.5122 | 42.1956 | 158.4459
10:00 | 8.6977 | 21.29 | 60.6201 | 25.65 | 2553.36 | 3997.67 | 84.9514 | 0.051741 | 6.615 | 298.1111 | 1375 | 7.4191 | 1.434 | 1618.2593 | 3427.9835 | 1482.2134 | 885.2459 | 27.0844 | 40.6939 | 132.0521 | 109.5159 | 164.19 | 35.82 | 42.2622 | 171.7347
11:00 | 8.9918 | 20.86 | 58.0473 | 28.4 | 2558.02 | 3984.35 | 80.9261 | 0.033856 | 6.9065 | 310 | 1400 | 7.8608 | 1.5161 | 1606.2963 | 3370.3704 | 1551.3834 | 885.2459 | 38.3033 | 44.9556 | 133.742 | 125.0024 | 169.0189 | 41.07 | 43.8389 | 161.2906
12:00 | 9.5665 | 20.55 | 67.6888 | 31.38 | 2559.39 | 4138.58 | 77.6694 | 0.027092 | 6.957 | 318.6667 | 1408.1154 | 8.0143 | 1.6691 | 1586.1111 | 3341.5638 | 1561.2648 | 885.2459 | 35.444 | 43.398 | 123.12 | 113.3637 | 190.7722 | 35.7833 | 42.3011 | 154.3687
13:00 | 9.6866 | 20.06 | 57.1311 | 36.63 | 2557.2 | 4564.69 | 76.1192 | 0.018589 | 6.9685 | 311.5556 | 1404.6923 | 8.3716 | 1.7386 | 1619.6667 | 3283.9506 | 1581.0277 | 877.8689 | 46.475 | 34.04 | 125.6279 | 109.3267 | 180.675 | 33.88 | 44.2582 | 133.45
14:00 | 10.1502 | 20.49 | 55.6795 | 40.4 | 2747.3 | 5574.76 | 74.6378 | 0.012852 | 6.5186 | 306.6667 | 1400.8077 | 8.7244 | 1.8916 | 1607.5556 | 3341.5638 | 1600.7905 | 885.2459 | 33.55 | 38.545 | 117.08 | 97.5155 | 192.433 | 40.9106 | 47.7233 | 143.0224
15:00 | 9.8395 | 20.43 | 57.5808 | 42.16 | 2760.64 | 5768.5 | 73.8229 | 0.014242 | 6.9955 | 303.4074 | 1383.04 | 8.1957 | 2.0431 | 1617 | 3341.5638 | 1600.7905 | 885.2459 | 32.1806 | 29.1309 | 114.322 | 106.9282 | 199.0489 | 39.6728 | 46.33 | 147.6688
16:00 | 9.6314 | 20.86 | 59.2289 | 39.05 | 2798.92 | 5298.24 | 74.176 | 0.022677 | 7.5573 | 295.2963 | 1365.6923 | 7.4329 | 1.8055 | 1619.963 | 3283.9506 | 1581.0277 | 870.4918 | 32.3667 | 37.642 | 106.8506 | 112.9771 | 181.64 | 38.4444 | 49.7233 | 159.6633
17:00 | 10.1718 | 20.74 | 62.4898 | 34.61 | 2716.05 | 4309.05 | 76.8637 | 0.032867 | 9.7661 | 284.1852 | 1346.9615 | 7.7788 | 2.2688 | 1733.5 | 3658.4362 | 1541.502 | 870.4918 | 35.8743 | 38.7788 | 120.3494 | 102.8882 | 182.1006 | 36.2138 | 48.8812 | 141.3871
18:00 | 15.5947 | 24.17 | 60.5496 | 26.45 | 3270.06 | 3709.54 | 85.3584 | 0.05135 | 18.4876 | 321.0714 | 1578.6875 | 6.9314 | 2.634 | 1912 | 3975.3086 | 1699.6047 | 973.7705 | 45.732 | 49.8457 | 150.4841 | 103.0253 | 213.8406 | 52.676 | 58.1267 | 193.8675
19:00 | 18.1587 | 34.36 | 75.7655 | 24.73 | 3550.88 | 4089.16 | 94.2864 | 0.071658 | 22.7891 | 411.8182 | 2193.6923 | 7.9016 | 3.238 | 1915 | 3917.6955 | 1749.0119 | 1084.4262 | 49.9744 | 54.68 | 169.7468 | 110.3865 | 233.1884 | 53.7144 | 65.7988 | 214.3612
20:00 | 17.8124 | 35.09 | 88.0941 | 28.62 | 3363.8 | 4441.4 | 82.0846 | 0.07294 | 11.5632 | 407.5556 | 2250.5 | 8.5836 | 3.099 | 1910.8519 | 3687.2428 | 1679.8419 | 1069.6721 | 43.28 | 44.3543 | 152.6321 | 104.7282 | 226.77 | 48.145 | 65.0518 | 202.3482
21:00 | 16.6898 | 32.45 | 85.6879 | 30.71 | 3367.1 | 4594.15 | 74.654 | 0.075341 | 12.5925 | 369 | 2085.4231 | 10.2874 | 2.504 | 1833.2308 | 3427.9835 | 1521.7391 | 1003.2787 | 37.9611 | 38.034 | 154.261 | 92.1375 | 215.7037 | 34.5175 | 50.7345 | 172.9447
22:00 | 13.8319 | 27.98 | 72.5171 | 33.04 | 3330.81 | 4858.69 | 66.9478 | 0.08058 | 10.8281 | 303.8182 | 1834.6154 | 10.1055 | 1.6863 | 1668.3333 | 3082.3045 | 1324.1107 | 944.2623 | 30.9122 | 33.3567 | 135.3622 | 101.02 | 189.99 | 30.165 | 51.2229 | 151.88
23:00 | 11.75 | 23.19 | 66.1204 | 22.39 | 3322.35 | 5551.06 | 61.5732 | 0.074112 | 10.417 | 251.8696 | 1630.7727 | 9.897 | 1.5638 | 1527.6154 | 2880.6584 | 1116.6008 | 863.1148 | 25.43 | 32.1 | 109.61 | 90.795 | 182 | 28.126 | 40.93 | 139.5338
*s: summer profile (July); w: winter profile (January); both belong to the flat cluster.

## Hourly load prof. (step)
Data from Lorenzoni L., Cherubini P., Fioriti D., Poli D., Micangeli A., Giglioli R., Classification and modeling of load profiles of isolated mini-grids in developing countries: a data-driven approach , Energy for Sustainable Development doi:
Reference hourly profile (in W) for the mini-grids in the step cluster
Hourly profile of the mini-grid by code [W]
Time | KE10 | TZ2 | TZ3 | TZ4 | TZ5 | TZ6 | UG1 | KE11 | KE12 | KE13
0:00 | 4.2 | “Anonymous source.” 2019. |  |  |  |  | 6718.67 | 277.2 | 299.71 | 37.9
1:00 | 3.2 | [5 empty] | 5235.65 | 250.34 | 300.09 | 20.47
2:00 | 3.1 | [5 empty] | 4611.33 | 156.51 | 300.25 | 15.57
3:00 | 3.7 | [5 empty] | 4248.13 | 75.93 | 313.86 | 10.67
4:00 | 7.8 | [5 empty] | 4043.8 | 63.33 | 349.63 | 5.78
5:00 | 25.7 | [5 empty] | 3908.47 | 103.12 | 318.15 | 5.31
6:00 | 45.2 | [5 empty] | 4240.23 | 417.79 | 329.93 | 9.51
7:00 | 80.8 | [5 empty] | 4337.65 | 599.83 | 394.44 | 16.25
8:00 | 128 | [5 empty] | 4954.48 | 682.06 | 479.68 | 21.29
9:00 | 169 | [5 empty] | 6788.09 | 924.11 | 534.76 | 28.06
10:00 | 194 | [5 empty] | 8479.78 | 1362.13 | 635.09 | 41.17
11:00 | 198 | [5 empty] | 11776.27 | 1487.79 | 563.27 | 64.17
12:00 | 196 | [5 empty] | 14669.83 | 1446.68 | 591.79 | 87.72
13:00 | 190 | [5 empty] | 14337.33 | 1562.4 | 707.05 | 108.57
14:00 | 184 | [5 empty] | 15304.92 | 1240.11 | 708.24 | 121.45
15:00 | 171 | [5 empty] | 14834.1 | 1296.81 | 727.37 | 125.35
16:00 | 153 | [5 empty] | 14505.65 | 1206.28 | 805.85 | 124.72
17:00 | 165 | [5 empty] | 11480.22 | 2425.5 | 1440.57 | 116.54
18:00 | 235 | [5 empty] | 9535.74 | 2377.42 | 1208.43 | 109.31
19:00 | 235 | [5 empty] | 11282.62 | 1954.66 | 855.62 | 121.65
20:00 | 167 | [5 empty] | 13905 | 1402.58 | 630.47 | 129.89
21:00 | 75.1 | [5 empty] | 13998.91 | 945.33 | 449.66 | 117.33
22:00 | 23.3 | [5 empty] | 12758.69 | 593.53 | 342.91 | 93.39
23:00 | 9 | [5 empty] | 9178.04 | 395.57 | 315.06 | 64.54

## Hourly load prof. (step-peak)
Data from Lorenzoni L., Cherubini P., Fioriti D., Poli D., Micangeli A., Giglioli R., Classification and modeling of load profiles of isolated mini-grids in developing countries: a data-driven approach , Energy for Sustainable Development doi:
Reference hourly profile (in W) for the mini-grids in the step-peak cluster
Hourly profile of the mini-grid by code [W]
Time | KE14 | KE15 | TZ7 | TZ8 | TZ9 | TZ10 | TZ11 | TZ12 | TZ13 | MO1 | KE16 | CV1
0:00 | 169 | 17.5 | 156 | 58.7 | 609 | “Anonymous source.” 2019. |  |  |  | 669 | 33.08 | 2691.94
1:00 | 138 | 15.6 | 135 | 53.8 | 483 |  |  |  |  | 545.25 | 23.05 | 2009.48
2:00 | 120 | 14.4 | 124 | 50.8 | 436 |  |  |  |  | 599.73 | 19.92 | 2009.48
3:00 | 109 | 14.2 | 122 | 50.5 | 399 |  |  |  |  | 558.4 | 16.79 | 2009.48
4:00 | 134 | 15.6 | 127 | 57.5 | 376 |  |  |  |  | 456.43 | 13.66 | 2009.48
5:00 | 192 | 18.6 | 140 | 68.1 | 423 |  |  |  |  | 697.14 | 13.51 | 2274.88
6:00 | 184 | 22.3 | 166 | 83.8 | 809 |  |  |  |  | 795.47 | 15.87 | 2881.52
7:00 | 225 | 31.9 | 209 | 102 | 1210 |  |  |  |  | 1134.5 | 24.77 | 3222.75
8:00 | 297 | 43.4 | 240 | 119 | 1430 |  |  |  |  | 908.29 | 39.2 | 3184.83
9:00 | 365 | 52.2 | 273 | 185 | 1670 |  |  |  |  | 952.47 | 54.59 | 2350.71
10:00 | 398 | 66.1 | 315 | 287 | 1790 |  |  |  |  | 886.21 | 63.94 | 2388.63
11:00 | 399 | 73.8 | 330 | 310 | 1830 |  |  |  |  | 1040.1 | 66.69 | 2199.05
12:00 | 376 | 74.1 | 332 | 298 | 1800 |  |  |  |  | 954.4 | 68.46 | 3905.21
13:00 | 351 | 64.6 | 335 | 235 | 1800 |  |  |  |  | 1049 | 69.57 | 4018.96
14:00 | 346 | 55.6 | 343 | 189 | 1910 |  |  |  |  | 1144.73 | 67.91 | 3639.81
15:00 | 330 | 46.1 | 361 | 171 | 2090 |  |  |  |  | 1156.35 | 68.39 | 3677.73
16:00 | 343 | 39.6 | 357 | 168 | 2080 |  |  |  |  | 1027.5 | 75.56 | 2464.45
17:00 | 578 | 46.5 | 365 | 154 | 2020 |  |  |  |  | 1056 | 85.61 | 3222.75
18:00 | 973 | 103 | 623 | 288 | 3310 |  |  |  |  | 900.5 | 98.66 | 5952.61
19:00 | 988 | 130 | 797 | 372 | 3890 |  |  |  |  | 2951.75 | 121.4 | 7431.28
20:00 | 812 | 107 | 786 | 352 | 3780 |  |  |  |  | 2994.08 | 123.95 | 7545.02
21:00 | 563 | 65 | 584 | 231 | 3040 |  |  |  |  | 2051 | 100.26 | 6900.47
22:00 | 343 | 35.7 | 344 | 135 | 1890 |  |  |  |  | 1865.2 | 70.08 | 5497.63
23:00 | 222 | 22.8 | 209 | 77.4 | 992 |  |  |  |  | 997.94 | 47.49 | 3563.98

## Hourly load prof. (peak)
Data from Lorenzoni L., Cherubini P., Fioriti D., Poli D., Micangeli A., Giglioli R., Classification and modeling of load profiles of isolated mini-grids in developing countries: a data-driven approach , Energy for Sustainable Development doi:
Reference hourly profile (in W) for the mini-grids in the peak cluster
Hourly profile of the mini-grid by code [W ]
Time | PH2 | KE17 | KE18 | KE19 | KE20 | KE21 | KE22 | TZ14 | KE23 | KE24 | KE25
0:00 | 416.3527 | 50.4028 | 41.6089 | 18.6 | 95.5 | 29.2 | 21.4 | 12.5 | 36.313 | 11.7267 | 41.6089
1:00 | 202.2356 | 30.3678 | 25.5584 | 10.6 | 54.5 | 18.7 | 14.9 | 10.9 | 15.887 | 9.9357 | 25.5584
2:00 | 192.2832 | 24.4304 | 20.2872 | 7.35 | 37.8 | 15 | 11.3 | 11.7 | 9.3304 | 9.0868 | 20.2872
3:00 | 202.2356 | 18.493 | 15.0161 | 6.48 | 30.1 | 16.2 | 8.7 | 10.9 | 9.8348 | 8.2379 | 15.0161
4:00 | 249.037 | 12.5556 | 9.745 | 11.8 | 34.2 | 24.2 | 7.9 | 14.1 | 25.9739 | 7.389 | 9.745
5:00 | 513.5797 | 11.9157 | 11.3681 | 19.4 | 57.1 | 36.4 | 9.8 | 26.4 | 86.2435 | 8.4474 | 11.3681
6:00 | 1143.2119 | 16.377 | 15.4515 | 20.8 | 57.6 | 39.3 | 9.3 | 26.2 | 85.487 | 14.5326 | 15.4515
7:00 | 614.1029 | 25.848 | 28.3664 | 28.5 | 44.8 | 39.6 | 8.7 | 18.3 | 153.8261 | 13.3065 | 28.3664
8:00 | 511.8382 | 35.6226 | 41.0827 | 33.3 | 41 | 44.3 | 8.2 | 33.1 | 185.6 | 10.4572 | 41.0827
9:00 | 560.3546 | 38.2871 | 52.3541 | 34.7 | 46 | 48.4 | 7.9 | 23.6 | 195.4348 | 10.3819 | 52.3541
10:00 | 451.6241 | 44.9788 | 49.3622 | 36.8 | 53.1 | 49.1 | 8.1 | 25.4 | 204.2609 | 10.5167 | 49.3622
11:00 | 505.5357 | 43.456 | 51.2793 | 37.2 | 57.8 | 54.7 | 8.3 | 24 | 188.1217 | 11.3143 | 51.2793
12:00 | 774.679 | 41.8388 | 59.1958 | 39 | 66.2 | 54.8 | 8.7 | 25.6 | 179.5478 | 11.8072 | 59.1958
13:00 | 388.9127 | 43.0812 | 68.0682 | 46.5 | 76.1 | 65.3 | 9.6 | 30.5 | 125.5826 | 12.6729 | 68.0682
14:00 | 388.8157 | 44.6664 | 69.0134 | 48 | 86.2 | 68.2 | 11.1 | 31.1 | 120.287 | 13.1688 | 69.0134
15:00 | 517.6845 | 48.1895 | 59.2941 | 46.2 | 98.6 | 77.1 | 13.6 | 41 | 124.5739 | 14.7995 | 59.2941
16:00 | 530.2232 | 48.2176 | 51.9631 | 50.7 | 124 | 82.4 | 19.2 | 39 | 108.9391 | 19.8953 | 51.9631
17:00 | 616.6182 | 55.3071 | 46.1443 | 98 | 219 | 102 | 40.2 | 34.4 | 279.1565 | 27.114 | 46.1443
18:00 | 978.742 | 75.8104 | 52.3577 | 189 | 487 | 215 | 73.2 | 148 | 894.2087 | 49.9886 | 52.3577
19:00 | 1294.7614 | 153.7179 | 185.2839 | 189 | 604 | 306 | 80.7 | 223 | 1058.6261 | 79.3093 | 185.2839
20:00 | 3602.4141 | 261.7842 | 325.427 | 156 | 576 | 280 | 74.5 | 173 | 856.6348 | 70.7947 | 325.427
21:00 | 2449.8369 | 274.2653 | 267.8048 | 108 | 455 | 208 | 58.6 | 93.5 | 479.887 | 54.3805 | 267.8048
22:00 | 1695.0596 | 197.6782 | 148.0561 | 62.8 | 302 | 121 | 41.9 | 38.2 | 246.8783 | 33.3157 | 148.0561
23:00 | 1178.6093 | 102.5394 | 77.3278 | 33.3 | 176 | 57.8 | 29.6 | 19.9 | 106.9217 | 17.0367 | 77.3278

## Hourly load prof. (outliers)
Data from Lorenzoni L., Cherubini P., Fioriti D., Poli D., Micangeli A., Giglioli R., Classification and modeling of load profiles of isolated mini-grids in developing countries: a data-driven approach , Energy for Sustainable Development doi:
Reference hourly profile (in W) for the mini-grids in the outliers cluster
Hourly profile of the mini-grid by code [W ]
Time | TZ15 | MO2 | MO3 | TZ16
0:00 | “Anonymous source.” 2019. | 2320 | 880 | 5500
1:00 |  | 1215.68 | 815.23 | 5059.12
2:00 |  | 749.72 | 786.56 | 4880.34
3:00 |  | 606.34 | 773.81 | 4879.25
4:00 |  | 577.9 | 769.8 | 4909.29
5:00 |  | 759.94 | 770.41 | 5051.39
6:00 |  | 1318.43 | 729.39 | 5326.12
7:00 |  | 1146.61 | 618.66 | 5462.83
8:00 |  | 772.34 | 547.14 | 4319.39
9:00 |  | 665.99 | 424.68 | 4435.29
10:00 |  | 706.49 | 399.14 | 4911.48
11:00 |  | 859.69 | 444.89 | 5464.94
12:00 |  | 1104.38 | 582.57 | 5932.91
13:00 |  | 1246.42 | 843.14 | 5820.08
14:00 |  | 1444.06 | 1025.49 | 5318.2
15:00 |  | 2000.33 | 1045.36 | 4695.23
16:00 |  | 1976.17 | 868.78 | 5576.54
17:00 |  | 1410.36 | 684.67 | 6537.48
18:00 |  | 994.7 | 582.61 | 6996
19:00 |  | 1036.38 | 765 | 6906.98
20:00 |  | 1738.6 | 1808.17 | 9366.04
21:00 |  | 4539.97 | 2191.89 | 12285.26
22:00 |  | 5536.93 | 1954.32 | 12430.49
23:00 |  | 4800 | 1280 | 8758.33

## Demand normalised by mean
Data from Lorenzoni L., Cherubini P., Fioriti D., Poli D., Micangeli A., Giglioli R., Classification and modeling of load profiles of isolated mini-grids in developing countries: a data-driven approach , Energy for Sustainable Development doi:
Mean and standard deviation of each cluster average profile [p.u.]
Time | flat |  | step |  | step-peak |  | Peak |  | outliers
| mean | std | mean | std | mean | std | mean | std | mean | std
0:00 | 0.9341 | 0.16062 | 0.461 | 0.287 | 0.461 | 0.167 | 0.4937 | 0.20828 | 1.153 | 0.241
1:00 | 0.90023 | 0.18379 | 0.356 | 0.229 | 0.366 | 0.158 | 0.31534 | 0.14839 | 0.826 | 0.061
2:00 | 0.88093 | 0.18633 | 0.295 | 0.191 | 0.346 | 0.158 | 0.25715 | 0.12082 | 0.633 | 0.22
3:00 | 0.87133 | 0.17698 | 0.256 | 0.187 | 0.332 | 0.147 | 0.21862 | 0.0948 | 0.597 | 0.247
4:00 | 0.87471 | 0.15852 | 0.263 | 0.199 | 0.356 | 0.12 | 0.22841 | 0.083403 | 0.587 | 0.26
5:00 | 0.90388 | 0.12607 | 0.302 | 0.174 | 0.459 | 0.148 | 0.35664 | 0.15287 | 0.616 | 0.239
6:00 | 0.89937 | 0.14468 | 0.42 | 0.148 | 0.531 | 0.132 | 0.46937 | 0.33086 | 0.733 | 0.204
7:00 | 0.90503 | 0.15983 | 0.551 | 0.14 | 0.64 | 0.167 | 0.46462 | 0.14218 | 0.717 | 0.118
8:00 | 0.9413 | 0.20907 | 0.708 | 0.216 | 0.756 | 0.101 | 0.53491 | 0.14775 | 0.601 | 0.101
9:00 | 0.95595 | 0.12084 | 0.915 | 0.291 | 0.907 | 0.133 | 0.56487 | 0.16387 | 0.573 | 0.164
10:00 | 0.95921 | 0.12618 | 1.152 | 0.335 | 1.091 | 0.271 | 0.57049 | 0.15345 | 0.615 | 0.212
11:00 | 0.98672 | 0.16429 | 1.32 | 0.314 | 1.151 | 0.317 | 0.58363 | 0.14037 | 0.683 | 0.22
12:00 | 0.97985 | 0.14929 | 1.462 | 0.29 | 1.171 | 0.271 | 0.64159 | 0.17566 | 0.794 | 0.183
13:00 | 0.97355 | 0.19289 | 1.537 | 0.278 | 1.131 | 0.186 | 0.64789 | 0.1875 | 0.892 | 0.1
14:00 | 0.9873 | 0.19845 | 1.541 | 0.266 | 1.104 | 0.139 | 0.67025 | 0.18352 | 0.962 | 0.132
15:00 | 0.98471 | 0.20019 | 1.55 | 0.212 | 1.118 | 0.157 | 0.71509 | 0.13194 | 1.042 | 0.223
16:00 | 0.98464 | 0.15804 | 1.481 | 0.2 | 1.086 | 0.23 | 0.75784 | 0.14567 | 1.01 | 0.147
17:00 | 1.0057 | 0.12757 | 1.626 | 0.503 | 1.177 | 0.248 | 1.0772 | 0.40642 | 0.917 | 0.124
18:00 | 1.1944 | 0.26403 | 1.584 | 0.484 | 1.707 | 0.453 | 2.2463 | 1.1298 | 0.828 | 0.268
19:00 | 1.364 | 0.32763 | 1.663 | 0.3 | 2.391 | 0.221 | 3.2258 | 0.95331 | 0.909 | 0.247
20:00 | 1.2795 | 0.20897 | 1.556 | 0.345 | 2.284 | 0.233 | 3.6337 | 0.54977 | 1.527 | 0.394
21:00 | 1.1901 | 0.16614 | 1.362 | 0.44 | 1.689 | 0.263 | 2.7366 | 0.70428 | 2.383 | 0.352
22:00 | 1.0751 | 0.12741 | 0.984 | 0.474 | 1.095 | 0.302 | 1.665 | 0.56539 | 2.519 | 0.655
23:00 | 0.96837 | 0.13973 | 0.654 | 0.375 | 0.653 | 0.193 | 0.92493 | 0.36478 | 1.887 | 0.679
Each load profile reported in the other sheets of this excel file has been normalized by its mean hourly demand a day; then all the normalized profiles have been clustered with the hierarchical clustering method, using the Euclidean metric and the Ward linkage method, to evaluate the “distance” between the profile and the clusters, as explained in the paper.
Here, the average profiles for each cluster, with the relative standard deviation (Appendix C of the paper) are reported, as per the figure below (Figure 1 of the paper), after merging the Peak1 and Peak2 clusters.